## Others
TI TLC5971

Reference Resistor:

RIREF (kΩ) =	( VIREF (V) / IOLCMax (mA) ) * 41					RIREF (kΩ)	=	( VIREF (V) / IOLCMax (mA) ) * 41	| / 41		R1	4,70 kΩ
					RIREF (kΩ) /41	=	VIREF (V) / IOLCMax (mA)	| swap		R2	4,70 kΩ
VIREF	1,2 V					41 / RIREF (kΩ)	=	IOLCMax (mA) / VIREF (V)	|* VIREF (V)		Rgesamt	2,35 kΩ
IOLCMax	20 mA					(41 / RIREF (kΩ)) * VIREF (V)	=	IOLCMax (mA)

RIREF	2,48 kΩ					RIREF (kΩ)	=	( VIREF (V) / IOLCMax (mA) ) * 41	| / 41
					RIREF (kΩ) /41	=	VIREF (V) / IOLCMax (mA)	| * IOLCMax (mA)
					(RIREF (kΩ) /41) * IOLCMax (mA)	=	VIREF (V)
RIREF	2,40 kΩ
IOLCMax	20,67 mA

Power Dissipation		http://e2e.ti.com/support/power_management/led_driver/f/192/t/253495

	LED Color	Red	Green	Blue

PD = (VCC * ICC) + (VOUT * IOLCMax * N * (BCn/127) * dPWM)					Where:
PD					622 mW	· PD = device power dissipation
PD device	110 mW
PD LEDOut	224 mW	224 mW	144 mW	144 mW

VCC	5,0 V					· VCC = device supply voltage
ICC	22 mA					· ICC = device supply current
VOUT	2,8 V	2,8 V	1,8 V	1,8 V		· VOUT = OUTn voltage when driving LED current
IOLCMax	20 mA					· IOLCMax = LED current adjusted by RIREF resistor
N	4					· N = number of OUTn driving LED at the same time
Bcn	127					· BCn = BC value for OUTn
dPWM	1					· dPWM = duty cycle defined by GS PWM value

VOUT = VLED - (Vf * N)
VOUT	2,8	2,8 V	1,8 V	1,8 V
VLED	5					VLED = Anode side voltage of LED lamp
Vf	2,2	2,2 V	3,2 V	3,2 V		Vf = LED lamp forward voltage
N	1					N = the number of LED lamp connected in series